## Sheet1
IBT Arduino Math Overview
	Udate, new range. October 5, 2018
			Entered		Calcs
	Ad8318 Slope		-0.0245	V/dB Spec
	Amp Gain		-17.8	V / V	0.4361	V/dB after amplifier
	V ADC span		5	V
	Counts		1024
	Range				11.47	dB Range
	Ratio				14.01	Ratio of power or temperature
	dB/ Count				0.0112	DB / Count
	Ratio				1.00258	Ratio of power or temperature
	T Full Scale, K		300
					21	Kelvin minimum temperature
	Init dBm		-40			Typical start point for LNB
	Temp Sca		210
	Exp Scale		885
	Mult		21

					Temp, K	Scale
			ADC_Volt	dBm	uW	Ant, K	ADC Flot	ADC int	Exp Code	Calc K	Err K	Inc Step	128
			0	-40.000	0.1000	21.000	0	0	1	21.000	0.00
			0.005	-39.989	0.1003	21.056	1.024	1	1.003	21.055	0.00
			0.01	-39.977	0.1005	21.111	2.048	2	1.005	21.110	0.00	0.055	7.020963579
			0.02	-39.954	0.1011	21.223	4.096	4	1.010	21.220	0.00
			0.05	-39.885	0.1027	21.562	10.24	10	1.026	21.554	-0.01
			0.055	-39.874	0.1029	21.619	11.264	11	1.029	21.610	-0.01	0.056	7.187307263
			0.1	-39.771	0.1054	22.139	20.48	20	1.053	22.122	-0.02
			0.2	-39.541	0.1111	23.339	40.96	41	1.113	23.364	0.03
			0.205	-39.530	0.1114	23.401	41.984	42	1.115	23.425	0.02	0.061	7.79102253
			0.5	-38.853	0.1302	27.345	102.4	102	1.304	27.383	0.04
			1	-37.707	0.1696	35.606	204.8	205	1.705	35.798	0.19
			1.005	-37.695	0.1700	35.700	205.824	206	1.709	35.89	0.19	0.093	11.93727489
			1.5	-36.560	0.2208	46.364	307.2	307	2.223	46.68	0.31
			2	-35.414	0.2875	60.371	409.6	410	2.906	61.02	0.65
			2.005	-35.402	0.2882	60.531	410.624	411	2.913	61.18	0.65	0.159	20.34902535
			3	-33.121	0.4874	102.361	614.4	614	4.941	103.75	1.39
			4	-30.828	0.8265	173.556	819.2	819	8.422	176.87	3.31
			4.005	-30.816	0.8286	174.015	820.224	820	8.444	177.33	3.31	0.461	58.97806306
			4.995	-28.546	1.3976	293.494	1022.976	1023	14.320	300.71	7.22
			5	-28.535	1.4013	294.270	1024	1024	14.357	301.50	7.23	0.783	100.2764568

## LUT-calcs
Convert log detect to linear power for Analog meter
Using a LUT for PWM Value
BER Sept 14, 2018			Last update = Feb 25, 2019
Table will be 1024 entries of 14 bit values. 10 MS bits of det A/D data is table index
Meter, Tone, and SkyPipe values switch to linear power. 14 bit data avoids loss of resolution.
Need switch into firmware to switch meter to Log Det or Power Det mode

		Entered		Calcs
	Ad8318 Slope	-0.0245	V/dB
	Amp Gain	-6.5		0.15925	V/dB		input span	-0.508	Should match ADS1015 span
	V ADC span	3.3	V
	FS Counts	1024	counts	Use only 10 MSB's of data as Index				0.0202	dB/count
	dB range			20.72	dB			1.0047	PWR Ratio
	Power Ratio			118.1
					64.22119816
	Bit8 Scale	2.17	output scale, Adjust for 255 max data value at last entry					255	end value
	Bit14 Scale	139.36	output scale, Adjust for 16383 max data value at last entry					16381	end value
	Temp Scale	28

	LUT Index				LUT8 float	LUT8 Int	LUT14 float	LUT14 int	cut to 8b
	ADC_Code	Equiv V	Equiv dBm	Ratio	Out	Out	Out	Out	Meter out
	0	0.000	0.000	1.0000	2.17	2	139.36	139	2
	1	0.003	0.020	1.0047	2.18	2	140.01	140	2
	2	0.006	0.040	1.0094	2.19	2	140.66	141	2
	3	0.010	0.061	1.0141	2.20	2	141.32	141	2
	4	0.013	0.081	1.0188	2.21	2	141.98	142	2
	5	0.016	0.101	1.0236	2.22	2	142.64	143	2
	6	0.019	0.121	1.0284	2.23	2	143.31	143	2
	7	0.023	0.142	1.0332	2.24	2	143.98	144	2
	8	0.026	0.162	1.0380	2.25	2	144.65	145	2
	9	0.029	0.182	1.0428	2.26	2	145.33	145	2
	10	0.032	0.202	1.0477	2.27	2	146.01	146	2
	11	0.035	0.223	1.0526	2.28	2	146.69	147	2
	12	0.039	0.243	1.0575	2.29	2	147.37	147	2
	13	0.042	0.263	1.0624	2.31	2	148.06	148	2
	14	0.045	0.283	1.0674	2.32	2	148.75	149	2
	15	0.048	0.304	1.0724	2.33	2	149.45	149	2
	16	0.052	0.324	1.0774	2.34	2	150.15	150	2
	17	0.055	0.344	1.0824	2.35	2	150.85	151	2
	18	0.058	0.364	1.0875	2.36	2	151.55	152	2
	19	0.061	0.384	1.0926	2.37	2	152.26	152	2
	20	0.064	0.405	1.0977	2.38	2	152.97	153	2
	21	0.068	0.425	1.1028	2.39	2	153.69	154	2
	22	0.071	0.445	1.1080	2.40	2	154.40	154	2
	23	0.074	0.465	1.1131	2.42	2	155.13	155	2
	24	0.077	0.486	1.1183	2.43	2	155.85	156	2
	25	0.081	0.506	1.1235	2.44	2	156.58	157	2
	26	0.084	0.526	1.1288	2.45	2	157.31	157	2
	27	0.087	0.546	1.1341	2.46	2	158.04	158	2
	28	0.090	0.567	1.1394	2.47	2	158.78	159	2
	29	0.093	0.587	1.1447	2.48	2	159.52	160	2
	30	0.097	0.607	1.1500	2.50	2	160.27	160	2
	31	0.100	0.627	1.1554	2.51	3	161.02	161	2
	32	0.103	0.648	1.1608	2.52	3	161.77	162	2
	33	0.106	0.668	1.1662	2.53	3	162.52	163	2
	34	0.110	0.688	1.1717	2.54	3	163.28	163	2
	35	0.113	0.708	1.1771	2.55	3	164.05	164	2
	36	0.116	0.729	1.1826	2.57	3	164.81	165	2
	37	0.119	0.749	1.1882	2.58	3	165.58	166	2
	38	0.122	0.769	1.1937	2.59	3	166.36	166	2
	39	0.126	0.789	1.1993	2.60	3	167.13	167	2
	40	0.129	0.809	1.2049	2.61	3	167.91	168	2
	41	0.132	0.830	1.2105	2.63	3	168.70	169	2
	42	0.135	0.850	1.2162	2.64	3	169.49	169	2
	43	0.139	0.870	1.2218	2.65	3	170.28	170	2
	44	0.142	0.890	1.2276	2.66	3	171.07	171	2
	45	0.145	0.911	1.2333	2.68	3	171.87	172	2
	46	0.148	0.931	1.2390	2.69	3	172.67	173	2
	47	0.151	0.951	1.2448	2.70	3	173.48	173	2
	48	0.155	0.971	1.2506	2.71	3	174.29	174	2
	49	0.158	0.992	1.2565	2.73	3	175.10	175	2
	50	0.161	1.012	1.2624	2.74	3	175.92	176	2
	51	0.164	1.032	1.2683	2.75	3	176.74	177	2
	52	0.168	1.052	1.2742	2.76	3	177.57	178	2
	53	0.171	1.073	1.2801	2.78	3	178.40	178	2
	54	0.174	1.093	1.2861	2.79	3	179.23	179	2
	55	0.177	1.113	1.2921	2.80	3	180.07	180	2
	56	0.180	1.133	1.2981	2.82	3	180.91	181	2
	57	0.184	1.153	1.3042	2.83	3	181.75	182	2
	58	0.187	1.174	1.3103	2.84	3	182.60	183	2
	59	0.190	1.194	1.3164	2.86	3	183.46	183	2
	60	0.193	1.214	1.3226	2.87	3	184.31	184	2
	61	0.197	1.234	1.3287	2.88	3	185.17	185	2
	62	0.200	1.255	1.3350	2.90	3	186.04	186	2
	63	0.203	1.275	1.3412	2.91	3	186.91	187	2
	64	0.206	1.295	1.3475	2.92	3	187.78	188	2
	65	0.209	1.315	1.3537	2.94	3	188.66	189	2
	66	0.213	1.336	1.3601	2.95	3	189.54	190	2
	67	0.216	1.356	1.3664	2.97	3	190.42	190	2
	68	0.219	1.376	1.3728	2.98	3	191.31	191	2
	69	0.222	1.396	1.3792	2.99	3	192.21	192	3
	70	0.226	1.417	1.3857	3.01	3	193.10	193	3
	71	0.229	1.437	1.3921	3.02	3	194.01	194	3
	72	0.232	1.457	1.3986	3.04	3	194.91	195	3
	73	0.235	1.477	1.4052	3.05	3	195.82	196	3
	74	0.238	1.497	1.4117	3.06	3	196.74	197	3
	75	0.242	1.518	1.4183	3.08	3	197.66	198	3
	76	0.245	1.538	1.4249	3.09	3	198.58	199	3
	77	0.248	1.558	1.4316	3.11	3	199.51	200	3
	78	0.251	1.578	1.4383	3.12	3	200.44	200	3
	79	0.255	1.599	1.4450	3.14	3	201.38	201	3
	80	0.258	1.619	1.4517	3.15	3	202.32	202	3
	81	0.261	1.639	1.4585	3.17	3	203.26	203	3
	82	0.264	1.659	1.4653	3.18	3	204.21	204	3
	83	0.267	1.680	1.4722	3.19	3	205.16	205	3
	84	0.271	1.700	1.4791	3.21	3	206.12	206	3
	85	0.274	1.720	1.4860	3.22	3	207.08	207	3
	86	0.277	1.740	1.4929	3.24	3	208.05	208	3
	87	0.280	1.761	1.4999	3.25	3	209.02	209	3
	88	0.284	1.781	1.5069	3.27	3	210.00	210	3
	89	0.287	1.801	1.5139	3.29	3	210.98	211	3
	90	0.290	1.821	1.5210	3.30	3	211.97	212	3
	91	0.293	1.842	1.5281	3.32	3	212.96	213	3
	92	0.296	1.862	1.5352	3.33	3	213.95	214	3
	93	0.300	1.882	1.5424	3.35	3	214.95	215	3
	94	0.303	1.902	1.5496	3.36	3	215.95	216	3
	95	0.306	1.922	1.5568	3.38	3	216.96	217	3
	96	0.309	1.943	1.5641	3.39	3	217.98	218	3
	97	0.313	1.963	1.5714	3.41	3	218.99	219	3
	98	0.316	1.983	1.5788	3.43	3	220.02	220	3
	99	0.319	2.003	1.5861	3.44	3	221.04	221	3
	100	0.322	2.024	1.5935	3.46	3	222.08	222	3
	101	0.325	2.044	1.6010	3.47	3	223.11	223	3
	102	0.329	2.064	1.6085	3.49	3	224.16	224	3
	103	0.332	2.084	1.6160	3.51	4	225.20	225	3
	104	0.335	2.105	1.6235	3.52	4	226.25	226	3
	105	0.338	2.125	1.6311	3.54	4	227.31	227	3
	106	0.342	2.145	1.6387	3.56	4	228.37	228	3
	107	0.345	2.165	1.6464	3.57	4	229.44	229	3
	108	0.348	2.186	1.6541	3.59	4	230.51	231	3
	109	0.351	2.206	1.6618	3.61	4	231.59	232	3
	110	0.354	2.226	1.6696	3.62	4	232.67	233	3
	111	0.358	2.246	1.6774	3.64	4	233.76	234	3
	112	0.361	2.266	1.6852	3.66	4	234.85	235	3
	113	0.364	2.287	1.6931	3.67	4	235.94	236	3
	114	0.367	2.307	1.7010	3.69	4	237.05	237	3
	115	0.371	2.327	1.7089	3.71	4	238.15	238	3
	116	0.374	2.347	1.7169	3.73	4	239.27	239	3
	117	0.377	2.368	1.7249	3.74	4	240.38	240	3
	118	0.380	2.388	1.7330	3.76	4	241.51	242	3
	119	0.383	2.408	1.7411	3.78	4	242.63	243	3
	120	0.387	2.428	1.7492	3.80	4	243.77	244	3
	121	0.390	2.449	1.7574	3.81	4	244.91	245	3
	122	0.393	2.469	1.7656	3.83	4	246.05	246	3
	123	0.396	2.489	1.7738	3.85	4	247.20	247	3
	124	0.400	2.509	1.7821	3.87	4	248.35	248	3
	125	0.403	2.530	1.7904	3.89	4	249.51	250	3
	126	0.406	2.550	1.7988	3.90	4	250.68	251	3
	127	0.409	2.570	1.8072	3.92	4	251.85	252	3
	128	0.413	2.590	1.8156	3.94	4	253.03	253	3
	129	0.416	2.611	1.8241	3.96	4	254.21	254	3
	130	0.419	2.631	1.8326	3.98	4	255.39	255	3
	131	0.422	2.651	1.8412	4.00	4	256.59	257	4
	132	0.425	2.671	1.8498	4.01	4	257.79	258	4
	133	0.429	2.691	1.8584	4.03	4	258.99	259	4
	134	0.432	2.712	1.8671	4.05	4	260.20	260	4
	135	0.435	2.732	1.8758	4.07	4	261.41	261	4
	136	0.438	2.752	1.8846	4.09	4	262.64	263	4
	137	0.442	2.772	1.8934	4.11	4	263.86	264	4
	138	0.445	2.793	1.9022	4.13	4	265.09	265	4
	139	0.448	2.813	1.9111	4.15	4	266.33	266	4
	140	0.451	2.833	1.9200	4.17	4	267.58	268	4
	141	0.454	2.853	1.9290	4.19	4	268.83	269	4
	142	0.458	2.874	1.9380	4.21	4	270.08	270	4
	143	0.461	2.894	1.9471	4.23	4	271.34	271	4
	144	0.464	2.914	1.9562	4.24	4	272.61	273	4
	145	0.467	2.934	1.9653	4.26	4	273.88	274	4
	146	0.471	2.955	1.9745	4.28	4	275.16	275	4
	147	0.474	2.975	1.9837	4.30	4	276.45	276	4
	148	0.477	2.995	1.9930	4.32	4	277.74	278	4
	149	0.480	3.015	2.0023	4.34	4	279.04	279	4
	150	0.483	3.035	2.0116	4.37	4	280.34	280	4
	151	0.487	3.056	2.0210	4.39	4	281.65	282	4
	152	0.490	3.076	2.0305	4.41	4	282.96	283	4
	153	0.493	3.096	2.0399	4.43	4	284.29	284	4
	154	0.496	3.116	2.0495	4.45	4	285.61	286	4
	155	0.500	3.137	2.0590	4.47	4	286.95	287	4
	156	0.503	3.157	2.0687	4.49	4	288.29	288	4
	157	0.506	3.177	2.0783	4.51	5	289.63	290	4
	158	0.509	3.197	2.0880	4.53	5	290.99	291	4
	159	0.512	3.218	2.0978	4.55	5	292.35	292	4
	160	0.516	3.238	2.1076	4.57	5	293.71	294	4
	161	0.519	3.258	2.1174	4.59	5	295.08	295	4
	162	0.522	3.278	2.1273	4.62	5	296.46	296	4
	163	0.525	3.299	2.1372	4.64	5	297.85	298	4
	164	0.529	3.319	2.1472	4.66	5	299.24	299	4
	165	0.532	3.339	2.1573	4.68	5	300.64	301	4
	166	0.535	3.359	2.1673	4.70	5	302.04	302	4
	167	0.538	3.379	2.1775	4.73	5	303.45	303	4
	168	0.541	3.400	2.1876	4.75	5	304.87	305	4
	169	0.545	3.420	2.1978	4.77	5	306.29	306	4
	170	0.548	3.440	2.2081	4.79	5	307.72	308	4
	171	0.551	3.460	2.2184	4.81	5	309.16	309	4
	172	0.554	3.481	2.2288	4.84	5	310.60	311	4
	173	0.558	3.501	2.2392	4.86	5	312.05	312	4
	174	0.561	3.521	2.2496	4.88	5	313.51	314	4
	175	0.564	3.541	2.2602	4.90	5	314.98	315	4
	176	0.567	3.562	2.2707	4.93	5	316.45	316	4
	177	0.570	3.582	2.2813	4.95	5	317.92	318	4
	178	0.574	3.602	2.2920	4.97	5	319.41	319	4
	179	0.577	3.622	2.3027	5.00	5	320.90	321	5
	180	0.580	3.643	2.3134	5.02	5	322.40	322	5
	181	0.583	3.663	2.3242	5.04	5	323.91	324	5
	182	0.587	3.683	2.3351	5.07	5	325.42	325	5
	183	0.590	3.703	2.3460	5.09	5	326.94	327	5
	184	0.593	3.724	2.3570	5.11	5	328.46	328	5
	185	0.596	3.744	2.3680	5.14	5	330.00	330	5
	186	0.599	3.764	2.3790	5.16	5	331.54	332	5
	187	0.603	3.784	2.3901	5.19	5	333.09	333	5
	188	0.606	3.804	2.4013	5.21	5	334.64	335	5
	189	0.609	3.825	2.4125	5.24	5	336.21	336	5
	190	0.612	3.845	2.4238	5.26	5	337.78	338	5
	191	0.616	3.865	2.4351	5.28	5	339.36	339	5
	192	0.619	3.885	2.4465	5.31	5	340.94	341	5
	193	0.622	3.906	2.4579	5.33	5	342.53	343	5
	194	0.625	3.926	2.4694	5.36	5	344.13	344	5
	195	0.628	3.946	2.4809	5.38	5	345.74	346	5
	196	0.632	3.966	2.4925	5.41	5	347.35	347	5
	197	0.635	3.987	2.5041	5.43	5	348.98	349	5
	198	0.638	4.007	2.5158	5.46	5	350.61	351	5
	199	0.641	4.027	2.5276	5.48	5	352.24	352	5
	200	0.645	4.047	2.5394	5.51	6	353.89	354	5
	201	0.648	4.068	2.5512	5.54	6	355.54	356	5
	202	0.651	4.088	2.5632	5.56	6	357.20	357	5
	203	0.654	4.108	2.5751	5.59	6	358.87	359	5
	204	0.657	4.128	2.5872	5.61	6	360.55	361	5
	205	0.661	4.148	2.5992	5.64	6	362.23	362	5
	206	0.664	4.169	2.6114	5.67	6	363.92	364	5
	207	0.667	4.189	2.6236	5.69	6	365.62	366	5
	208	0.670	4.209	2.6358	5.72	6	367.33	367	5
	209	0.674	4.229	2.6481	5.75	6	369.05	369	5
	210	0.677	4.250	2.6605	5.77	6	370.77	371	5
	211	0.680	4.270	2.6729	5.80	6	372.50	373	5
	212	0.683	4.290	2.6854	5.83	6	374.24	374	5
	213	0.686	4.310	2.6980	5.85	6	375.99	376	5
	214	0.690	4.331	2.7106	5.88	6	377.74	378	5
	215	0.693	4.351	2.7232	5.91	6	379.51	380	5
	216	0.696	4.371	2.7359	5.94	6	381.28	381	5
	217	0.699	4.391	2.7487	5.96	6	383.06	383	5
	218	0.703	4.412	2.7616	5.99	6	384.85	385	6
	219	0.706	4.432	2.7745	6.02	6	386.65	387	6
	220	0.709	4.452	2.7874	6.05	6	388.45	388	6
	221	0.712	4.472	2.8004	6.08	6	390.27	390	6
	222	0.715	4.492	2.8135	6.11	6	392.09	392	6
	223	0.719	4.513	2.8267	6.13	6	393.92	394	6
	224	0.722	4.533	2.8399	6.16	6	395.76	396	6
	225	0.725	4.553	2.8531	6.19	6	397.61	398	6
	226	0.728	4.573	2.8664	6.22	6	399.47	399	6
	227	0.732	4.594	2.8798	6.25	6	401.33	401	6
	228	0.735	4.614	2.8933	6.28	6	403.21	403	6
	229	0.738	4.634	2.9068	6.31	6	405.09	405	6
	230	0.741	4.654	2.9204	6.34	6	406.98	407	6
	231	0.744	4.675	2.9340	6.37	6	408.88	409	6
	232	0.748	4.695	2.9477	6.40	6	410.79	411	6
	233	0.751	4.715	2.9615	6.43	6	412.71	413	6
	234	0.754	4.735	2.9753	6.46	6	414.64	415	6
	235	0.757	4.756	2.9892	6.49	6	416.58	417	6
	236	0.761	4.776	3.0032	6.52	7	418.52	419	6
	237	0.764	4.796	3.0172	6.55	7	420.48	420	6
	238	0.767	4.816	3.0313	6.58	7	422.44	422	6
	239	0.770	4.837	3.0454	6.61	7	424.41	424	6
	240	0.773	4.857	3.0597	6.64	7	426.40	426	6
	241	0.777	4.877	3.0740	6.67	7	428.39	428	6
	242	0.780	4.897	3.0883	6.70	7	430.39	430	6
	243	0.783	4.917	3.1027	6.73	7	432.40	432	6
	244	0.786	4.938	3.1172	6.76	7	434.42	434	6
	245	0.790	4.958	3.1318	6.80	7	436.45	436	6
	246	0.793	4.978	3.1464	6.83	7	438.49	438	6
	247	0.796	4.998	3.1611	6.86	7	440.53	441	6
	248	0.799	5.019	3.1759	6.89	7	442.59	443	6
	249	0.802	5.039	3.1907	6.92	7	444.66	445	6
	250	0.806	5.059	3.2056	6.96	7	446.73	447	6
	251	0.809	5.079	3.2206	6.99	7	448.82	449	7
	252	0.812	5.100	3.2356	7.02	7	450.92	451	7
	253	0.815	5.120	3.2507	7.05	7	453.02	453	7
	254	0.819	5.140	3.2659	7.09	7	455.14	455	7
	255	0.822	5.160	3.2812	7.12	7	457.26	457	7
	256	0.825	5.181	3.2965	7.15	7	459.40	459	7
	257	0.828	5.201	3.3119	7.19	7	461.55	462	7
	258	0.831	5.221	3.3274	7.22	7	463.70	464	7
	259	0.835	5.241	3.3429	7.25	7	465.87	466	7
	260	0.838	5.261	3.3585	7.29	7	468.04	468	7
	261	0.841	5.282	3.3742	7.32	7	470.23	470	7
	262	0.844	5.302	3.3900	7.36	7	472.43	472	7
	263	0.848	5.322	3.4058	7.39	7	474.63	475	7
	264	0.851	5.342	3.4217	7.43	7	476.85	477	7
	265	0.854	5.363	3.4377	7.46	7	479.08	479	7
	266	0.857	5.383	3.4537	7.49	7	481.31	481	7
	267	0.860	5.403	3.4699	7.53	8	483.56	484	7
	268	0.864	5.423	3.4861	7.56	8	485.82	486	7
	269	0.867	5.444	3.5024	7.60	8	488.09	488	7
	270	0.870	5.464	3.5187	7.64	8	490.37	490	7
	271	0.873	5.484	3.5352	7.67	8	492.66	493	7
	272	0.877	5.504	3.5517	7.71	8	494.96	495	7
	273	0.880	5.525	3.5683	7.74	8	497.27	497	7
	274	0.883	5.545	3.5849	7.78	8	499.59	500	7
	275	0.886	5.565	3.6017	7.82	8	501.93	502	7
	276	0.889	5.585	3.6185	7.85	8	504.27	504	7
	277	0.893	5.605	3.6354	7.89	8	506.63	507	7
	278	0.896	5.626	3.6524	7.93	8	508.99	509	7
	279	0.899	5.646	3.6694	7.96	8	511.37	511	7
	280	0.902	5.666	3.6866	8.00	8	513.76	514	8
	281	0.906	5.686	3.7038	8.04	8	516.16	516	8
	282	0.909	5.707	3.7211	8.07	8	518.57	519	8
	283	0.912	5.727	3.7385	8.11	8	520.99	521	8
	284	0.915	5.747	3.7559	8.15	8	523.42	523	8
	285	0.918	5.767	3.7735	8.19	8	525.87	526	8
	286	0.922	5.788	3.7911	8.23	8	528.32	528	8
	287	0.925	5.808	3.8088	8.27	8	530.79	531	8
	288	0.928	5.828	3.8266	8.30	8	533.27	533	8
	289	0.931	5.848	3.8444	8.34	8	535.76	536	8
	290	0.935	5.869	3.8624	8.38	8	538.26	538	8
	291	0.938	5.889	3.8804	8.42	8	540.78	541	8
	292	0.941	5.909	3.8986	8.46	8	543.30	543	8
	293	0.944	5.929	3.9168	8.50	8	545.84	546	8
	294	0.947	5.950	3.9351	8.54	9	548.39	548	8
	295	0.951	5.970	3.9534	8.58	9	550.95	551	8
	296	0.954	5.990	3.9719	8.62	9	553.53	554	8
	297	0.957	6.010	3.9905	8.66	9	556.11	556	8
	298	0.960	6.030	4.0091	8.70	9	558.71	559	8
	299	0.964	6.051	4.0278	8.74	9	561.32	561	8
	300	0.967	6.071	4.0466	8.78	9	563.94	564	8
	301	0.970	6.091	4.0655	8.82	9	566.57	567	8
	302	0.973	6.111	4.0845	8.86	9	569.22	569	8
	303	0.976	6.132	4.1036	8.90	9	571.88	572	8
	304	0.980	6.152	4.1228	8.95	9	574.55	575	8
	305	0.983	6.172	4.1420	8.99	9	577.23	577	9
	306	0.986	6.192	4.1614	9.03	9	579.93	580	9
	307	0.989	6.213	4.1808	9.07	9	582.64	583	9
	308	0.993	6.233	4.2003	9.11	9	585.36	585	9
	309	0.996	6.253	4.2199	9.16	9	588.09	588	9
	310	0.999	6.273	4.2397	9.20	9	590.84	591	9
	311	1.002	6.294	4.2595	9.24	9	593.60	594	9
	312	1.005	6.314	4.2793	9.29	9	596.37	596	9
	313	1.009	6.334	4.2993	9.33	9	599.16	599	9
	314	1.012	6.354	4.3194	9.37	9	601.95	602	9
	315	1.015	6.374	4.3396	9.42	9	604.76	605	9
	316	1.018	6.395	4.3599	9.46	9	607.59	608	9
	317	1.022	6.415	4.3802	9.51	10	610.43	610	9
	318	1.025	6.435	4.4007	9.55	10	613.28	613	9
	319	1.028	6.455	4.4212	9.59	10	616.14	616	9
	320	1.031	6.476	4.4419	9.64	10	619.02	619	9
	321	1.034	6.496	4.4626	9.68	10	621.91	622	9
	322	1.038	6.516	4.4835	9.73	10	624.82	625	9
	323	1.041	6.536	4.5044	9.77	10	627.73	628	9
	324	1.044	6.557	4.5254	9.82	10	630.67	631	9
	325	1.047	6.577	4.5466	9.87	10	633.61	634	9
	326	1.051	6.597	4.5678	9.91	10	636.57	637	9
	327	1.054	6.617	4.5891	9.96	10	639.54	640	10
	328	1.057	6.638	4.6106	10.00	10	642.53	643	10
	329	1.060	6.658	4.6321	10.05	10	645.53	646	10
	330	1.063	6.678	4.6538	10.10	10	648.55	649	10
	331	1.067	6.698	4.6755	10.15	10	651.58	652	10
	332	1.070	6.719	4.6973	10.19	10	654.62	655	10
	333	1.073	6.739	4.7193	10.24	10	657.68	658	10
	334	1.076	6.759	4.7413	10.29	10	660.75	661	10
	335	1.080	6.779	4.7634	10.34	10	663.83	664	10
	336	1.083	6.799	4.7857	10.38	10	666.93	667	10
	337	1.086	6.820	4.8080	10.43	10	670.05	670	10
	338	1.089	6.840	4.8305	10.48	10	673.18	673	10
	339	1.092	6.860	4.8531	10.53	11	676.32	676	10
	340	1.096	6.880	4.8757	10.58	11	679.48	679	10
	341	1.099	6.901	4.8985	10.63	11	682.66	683	10
	342	1.102	6.921	4.9214	10.68	11	685.84	686	10
	343	1.105	6.941	4.9444	10.73	11	689.05	689	10
	344	1.109	6.961	4.9675	10.78	11	692.26	692	10
	345	1.112	6.982	4.9907	10.83	11	695.50	695	10
	346	1.115	7.002	5.0140	10.88	11	698.75	699	10
	347	1.118	7.022	5.0374	10.93	11	702.01	702	10
	348	1.121	7.042	5.0609	10.98	11	705.29	705	11
	349	1.125	7.063	5.0845	11.03	11	708.58	709	11
	350	1.128	7.083	5.1083	11.09	11	711.89	712	11
	351	1.131	7.103	5.1322	11.14	11	715.22	715	11
	352	1.134	7.123	5.1561	11.19	11	718.56	719	11
	353	1.138	7.143	5.1802	11.24	11	721.91	722	11
	354	1.141	7.164	5.2044	11.29	11	725.29	725	11
	355	1.144	7.184	5.2287	11.35	11	728.67	729	11
	356	1.147	7.204	5.2531	11.40	11	732.08	732	11
	357	1.150	7.224	5.2777	11.45	11	735.50	735	11
	358	1.154	7.245	5.3023	11.51	12	738.93	739	11
	359	1.157	7.265	5.3271	11.56	12	742.38	742	11
	360	1.160	7.285	5.3520	11.61	12	745.85	746	11
	361	1.163	7.305	5.3770	11.67	12	749.33	749	11
	362	1.167	7.326	5.4021	11.72	12	752.83	753	11
	363	1.170	7.346	5.4273	11.78	12	756.35	756	11
	364	1.173	7.366	5.4526	11.83	12	759.88	760	11
	365	1.176	7.386	5.4781	11.89	12	763.43	763	11
	366	1.179	7.407	5.5037	11.94	12	767.00	767	11
	367	1.183	7.427	5.5294	12.00	12	770.58	771	12
	368	1.186	7.447	5.5552	12.05	12	774.18	774	12
	369	1.189	7.467	5.5812	12.11	12	777.79	778	12
	370	1.192	7.487	5.6072	12.17	12	781.42	781	12
	371	1.196	7.508	5.6334	12.22	12	785.07	785	12
	372	1.199	7.528	5.6597	12.28	12	788.74	789	12
	373	1.202	7.548	5.6862	12.34	12	792.42	792	12
	374	1.205	7.568	5.7127	12.40	12	796.13	796	12
	375	1.208	7.589	5.7394	12.45	12	799.84	800	12
	376	1.212	7.609	5.7662	12.51	13	803.58	804	12
	377	1.215	7.629	5.7931	12.57	13	807.33	807	12
	378	1.218	7.649	5.8202	12.63	13	811.10	811	12
	379	1.221	7.670	5.8474	12.69	13	814.89	815	12
	380	1.225	7.690	5.8747	12.75	13	818.70	819	12
	381	1.228	7.710	5.9021	12.81	13	822.52	823	12
	382	1.231	7.730	5.9297	12.87	13	826.36	826	12
	383	1.234	7.751	5.9574	12.93	13	830.22	830	12
	384	1.238	7.771	5.9852	12.99	13	834.10	834	13
	385	1.241	7.791	6.0132	13.05	13	838.00	838	13
	386	1.244	7.811	6.0413	13.11	13	841.91	842	13
	387	1.247	7.832	6.0695	13.17	13	845.84	846	13
	388	1.250	7.852	6.0978	13.23	13	849.79	850	13
	389	1.254	7.872	6.1263	13.29	13	853.76	854	13
	390	1.257	7.892	6.1549	13.36	13	857.75	858	13
	391	1.260	7.912	6.1837	13.42	13	861.75	862	13
	392	1.263	7.933	6.2125	13.48	13	865.78	866	13
	393	1.267	7.953	6.2416	13.54	14	869.82	870	13
	394	1.270	7.973	6.2707	13.61	14	873.89	874	13
	395	1.273	7.993	6.3000	13.67	14	877.97	878	13
	396	1.276	8.014	6.3294	13.73	14	882.07	882	13
	397	1.279	8.034	6.3590	13.80	14	886.19	886	13
	398	1.283	8.054	6.3887	13.86	14	890.33	890	13
	399	1.286	8.074	6.4185	13.93	14	894.48	894	13
	400	1.289	8.095	6.4485	13.99	14	898.66	899	14
	401	1.292	8.115	6.4786	14.06	14	902.86	903	14
	402	1.296	8.135	6.5089	14.12	14	907.08	907	14
	403	1.299	8.155	6.5393	14.19	14	911.31	911	14
	404	1.302	8.176	6.5698	14.26	14	915.57	916	14
	405	1.305	8.196	6.6005	14.32	14	919.85	920	14
	406	1.308	8.216	6.6313	14.39	14	924.14	924	14
	407	1.312	8.236	6.6623	14.46	14	928.46	928	14
	408	1.315	8.256	6.6934	14.52	15	932.79	933	14
	409	1.318	8.277	6.7247	14.59	15	937.15	937	14
	410	1.321	8.297	6.7561	14.66	15	941.53	942	14
	411	1.325	8.317	6.7876	14.73	15	945.92	946	14
	412	1.328	8.337	6.8193	14.80	15	950.34	950	14
	413	1.331	8.358	6.8512	14.87	15	954.78	955	14
	414	1.334	8.378	6.8832	14.94	15	959.24	959	14
	415	1.337	8.398	6.9153	15.01	15	963.72	964	15
	416	1.341	8.418	6.9476	15.08	15	968.22	968	15
	417	1.344	8.439	6.9801	15.15	15	972.74	973	15
	418	1.347	8.459	7.0127	15.22	15	977.29	977	15
	419	1.350	8.479	7.0454	15.29	15	981.85	982	15
	420	1.354	8.499	7.0783	15.36	15	986.44	986	15
	421	1.357	8.520	7.1114	15.43	15	991.04	991	15
	422	1.360	8.540	7.1446	15.50	16	995.67	996	15
	423	1.363	8.560	7.1780	15.58	16	1000.32	1000	15
	424	1.366	8.580	7.2115	15.65	16	1005.00	1005	15
	425	1.370	8.600	7.2452	15.72	16	1009.69	1010	15
	426	1.373	8.621	7.2790	15.80	16	1014.40	1014	15
	427	1.376	8.641	7.3130	15.87	16	1019.14	1019	15
	428	1.379	8.661	7.3472	15.94	16	1023.90	1024	16
	429	1.383	8.681	7.3815	16.02	16	1028.68	1029	16
	430	1.386	8.702	7.4160	16.09	16	1033.49	1033	16
	431	1.389	8.722	7.4506	16.17	16	1038.32	1038	16
	432	1.392	8.742	7.4854	16.24	16	1043.17	1043	16
	433	1.395	8.762	7.5204	16.32	16	1048.04	1048	16
	434	1.399	8.783	7.5555	16.40	16	1052.93	1053	16
	435	1.402	8.803	7.5908	16.47	16	1057.85	1058	16
	436	1.405	8.823	7.6262	16.55	17	1062.79	1063	16
	437	1.408	8.843	7.6618	16.63	17	1067.75	1068	16
	438	1.412	8.864	7.6976	16.70	17	1072.74	1073	16
	439	1.415	8.884	7.7336	16.78	17	1077.75	1078	16
	440	1.418	8.904	7.7697	16.86	17	1082.79	1083	16
	441	1.421	8.924	7.8060	16.94	17	1087.84	1088	17
	442	1.424	8.945	7.8424	17.02	17	1092.92	1093	17
	443	1.428	8.965	7.8791	17.10	17	1098.03	1098	17
	444	1.431	8.985	7.9159	17.18	17	1103.16	1103	17
	445	1.434	9.005	7.9528	17.26	17	1108.31	1108	17
	446	1.437	9.025	7.9900	17.34	17	1113.48	1113	17
	447	1.441	9.046	8.0273	17.42	17	1118.69	1119	17
	448	1.444	9.066	8.0648	17.50	18	1123.91	1124	17
	449	1.447	9.086	8.1025	17.58	18	1129.16	1129	17
	450	1.450	9.106	8.1403	17.66	18	1134.43	1134	17
	451	1.453	9.127	8.1783	17.75	18	1139.73	1140	17
	452	1.457	9.147	8.2165	17.83	18	1145.05	1145	17
	453	1.460	9.167	8.2549	17.91	18	1150.40	1150	17
	454	1.463	9.187	8.2935	18.00	18	1155.78	1156	18
	455	1.466	9.208	8.3322	18.08	18	1161.17	1161	18
	456	1.470	9.228	8.3711	18.17	18	1166.60	1167	18
	457	1.473	9.248	8.4102	18.25	18	1172.05	1172	18
	458	1.476	9.268	8.4495	18.34	18	1177.52	1178	18
	459	1.479	9.289	8.4889	18.42	18	1183.02	1183	18
	460	1.482	9.309	8.5286	18.51	19	1188.54	1189	18
	461	1.486	9.329	8.5684	18.59	19	1194.10	1194	18
	462	1.489	9.349	8.6084	18.68	19	1199.67	1200	18
	463	1.492	9.369	8.6486	18.77	19	1205.28	1205	18
	464	1.495	9.390	8.6890	18.86	19	1210.90	1211	18
	465	1.499	9.410	8.7296	18.94	19	1216.56	1217	19
	466	1.502	9.430	8.7704	19.03	19	1222.24	1222	19
	467	1.505	9.450	8.8114	19.12	19	1227.95	1228	19
	468	1.508	9.471	8.8525	19.21	19	1233.69	1234	19
	469	1.511	9.491	8.8939	19.30	19	1239.45	1239	19
	470	1.515	9.511	8.9354	19.39	19	1245.24	1245	19
	471	1.518	9.531	8.9771	19.48	19	1251.05	1251	19
	472	1.521	9.552	9.0191	19.57	20	1256.90	1257	19
	473	1.524	9.572	9.0612	19.66	20	1262.77	1263	19
	474	1.528	9.592	9.1035	19.75	20	1268.66	1269	19
	475	1.531	9.612	9.1460	19.85	20	1274.59	1275	19
	476	1.534	9.633	9.1887	19.94	20	1280.54	1281	20
	477	1.537	9.653	9.2316	20.03	20	1286.52	1287	20
	478	1.540	9.673	9.2748	20.13	20	1292.53	1293	20
	479	1.544	9.693	9.3181	20.22	20	1298.57	1299	20
	480	1.547	9.714	9.3616	20.31	20	1304.63	1305	20
	481	1.550	9.734	9.4053	20.41	20	1310.73	1311	20
	482	1.553	9.754	9.4493	20.50	21	1316.85	1317	20
	483	1.557	9.774	9.4934	20.60	21	1323.00	1323	20
	484	1.560	9.794	9.5377	20.70	21	1329.18	1329	20
	485	1.563	9.815	9.5823	20.79	21	1335.38	1335	20
	486	1.566	9.835	9.6270	20.89	21	1341.62	1342	20
	487	1.569	9.855	9.6720	20.99	21	1347.89	1348	21
	488	1.573	9.875	9.7172	21.09	21	1354.18	1354	21
	489	1.576	9.896	9.7625	21.18	21	1360.51	1361	21
	490	1.579	9.916	9.8081	21.28	21	1366.86	1367	21
	491	1.582	9.936	9.8539	21.38	21	1373.25	1373	21
	492	1.586	9.956	9.9000	21.48	21	1379.66	1380	21
	493	1.589	9.977	9.9462	21.58	22	1386.10	1386	21
	494	1.592	9.997	9.9927	21.68	22	1392.58	1393	21
	495	1.595	10.017	10.0393	21.79	22	1399.08	1399	21
	496	1.598	10.037	10.0862	21.89	22	1405.62	1406	21
	497	1.602	10.058	10.1333	21.99	22	1412.18	1412	22
	498	1.605	10.078	10.1807	22.09	22	1418.78	1419	22
	499	1.608	10.098	10.2282	22.20	22	1425.40	1425	22
	500	1.611	10.118	10.2760	22.30	22	1432.06	1432	22
	501	1.615	10.138	10.3240	22.40	22	1438.75	1439	22
	502	1.618	10.159	10.3722	22.51	23	1445.47	1445	22
	503	1.621	10.179	10.4206	22.61	23	1452.22	1452	22
	504	1.624	10.199	10.4693	22.72	23	1459.00	1459	22
	505	1.627	10.219	10.5182	22.82	23	1465.82	1466	22
	506	1.631	10.240	10.5673	22.93	23	1472.66	1473	23
	507	1.634	10.260	10.6167	23.04	23	1479.54	1480	23
	508	1.637	10.280	10.6663	23.15	23	1486.45	1486	23
	509	1.640	10.300	10.7161	23.25	23	1493.39	1493	23
	510	1.644	10.321	10.7661	23.36	23	1500.37	1500	23
	511	1.647	10.341	10.8164	23.47	23	1507.37	1507	23
	512	1.650	10.361	10.8669	23.58	24	1514.41	1514	23
	513	1.653	10.381	10.9177	23.69	24	1521.49	1521	23
	514	1.656	10.402	10.9687	23.80	24	1528.59	1529	23
	515	1.660	10.422	11.0199	23.91	24	1535.73	1536	24
	516	1.663	10.442	11.0714	24.02	24	1542.91	1543	24
	517	1.666	10.462	11.1231	24.14	24	1550.11	1550	24
	518	1.669	10.482	11.1750	24.25	24	1557.35	1557	24
	519	1.673	10.503	11.2272	24.36	24	1564.63	1565	24
	520	1.676	10.523	11.2797	24.48	24	1571.93	1572	24
	521	1.679	10.543	11.3323	24.59	25	1579.27	1579	24
	522	1.682	10.563	11.3853	24.71	25	1586.65	1587	24
	523	1.685	10.584	11.4384	24.82	25	1594.06	1594	24
	524	1.689	10.604	11.4919	24.94	25	1601.51	1602	25
	525	1.692	10.624	11.5455	25.05	25	1608.99	1609	25
	526	1.695	10.644	11.5995	25.17	25	1616.50	1617	25
	527	1.698	10.665	11.6536	25.29	25	1624.05	1624	25
	528	1.702	10.685	11.7081	25.41	25	1631.64	1632	25
	529	1.705	10.705	11.7627	25.53	26	1639.26	1639	25
	530	1.708	10.725	11.8177	25.64	26	1646.91	1647	25
	531	1.711	10.746	11.8729	25.76	26	1654.60	1655	25
	532	1.714	10.766	11.9283	25.88	26	1662.33	1662	25
	533	1.718	10.786	11.9840	26.01	26	1670.10	1670	26
	534	1.721	10.806	12.0400	26.13	26	1677.90	1678	26
	535	1.724	10.827	12.0962	26.25	26	1685.73	1686	26
	536	1.727	10.847	12.1527	26.37	26	1693.61	1694	26
	537	1.731	10.867	12.2095	26.49	26	1701.52	1702	26
	538	1.734	10.887	12.2665	26.62	27	1709.46	1709	26
	539	1.737	10.907	12.3238	26.74	27	1717.45	1717	26
	540	1.740	10.928	12.3814	26.87	27	1725.47	1725	26
	541	1.743	10.948	12.4392	26.99	27	1733.53	1734	27
	542	1.747	10.968	12.4973	27.12	27	1741.62	1742	27
	543	1.750	10.988	12.5557	27.25	27	1749.76	1750	27
	544	1.753	11.009	12.6143	27.37	27	1757.93	1758	27
	545	1.756	11.029	12.6732	27.50	28	1766.14	1766	27
	546	1.760	11.049	12.7324	27.63	28	1774.39	1774	27
	547	1.763	11.069	12.7919	27.76	28	1782.68	1783	27
	548	1.766	11.090	12.8516	27.89	28	1791.00	1791	27
	549	1.769	11.110	12.9116	28.02	28	1799.37	1799	28
	550	1.772	11.130	12.9720	28.15	28	1807.77	1808	28
	551	1.776	11.150	13.0325	28.28	28	1816.21	1816	28
	552	1.779	11.171	13.0934	28.41	28	1824.70	1825	28
	553	1.782	11.191	13.1546	28.55	29	1833.22	1833	28
	554	1.785	11.211	13.2160	28.68	29	1841.78	1842	28
	555	1.789	11.231	13.2777	28.81	29	1850.38	1850	28
	556	1.792	11.251	13.3397	28.95	29	1859.03	1859	29
	557	1.795	11.272	13.4020	29.08	29	1867.71	1868	29
	558	1.798	11.292	13.4646	29.22	29	1876.43	1876	29
	559	1.801	11.312	13.5275	29.35	29	1885.19	1885	29
	560	1.805	11.332	13.5907	29.49	29	1894.00	1894	29
	561	1.808	11.353	13.6542	29.63	30	1902.85	1903	29
	562	1.811	11.373	13.7179	29.77	30	1911.73	1912	29
	563	1.814	11.393	13.7820	29.91	30	1920.66	1921	30
	564	1.818	11.413	13.8464	30.05	30	1929.63	1930	30
	565	1.821	11.434	13.9111	30.19	30	1938.64	1939	30
	566	1.824	11.454	13.9760	30.33	30	1947.70	1948	30
	567	1.827	11.474	14.0413	30.47	30	1956.80	1957	30
	568	1.830	11.494	14.1069	30.61	31	1965.93	1966	30
	569	1.834	11.515	14.1728	30.75	31	1975.12	1975	30
	570	1.837	11.535	14.2390	30.90	31	1984.34	1984	31
	571	1.840	11.555	14.3055	31.04	31	1993.61	1994	31
	572	1.843	11.575	14.3723	31.19	31	2002.92	2003	31
	573	1.847	11.595	14.4394	31.33	31	2012.27	2012	31
	574	1.850	11.616	14.5068	31.48	31	2021.67	2022	31
	575	1.853	11.636	14.5746	31.63	32	2031.12	2031	31
	576	1.856	11.656	14.6427	31.77	32	2040.60	2041	31
	577	1.859	11.676	14.7111	31.92	32	2050.13	2050	32
	578	1.863	11.697	14.7798	32.07	32	2059.71	2060	32
	579	1.866	11.717	14.8488	32.22	32	2069.33	2069	32
	580	1.869	11.737	14.9181	32.37	32	2078.99	2079	32
	581	1.872	11.757	14.9878	32.52	33	2088.70	2089	32
	582	1.876	11.778	15.0578	32.68	33	2098.46	2098	32
	583	1.879	11.798	15.1281	32.83	33	2108.26	2108	32
	584	1.882	11.818	15.1988	32.98	33	2118.10	2118	33
	585	1.885	11.838	15.2698	33.14	33	2128.00	2128	33
	586	1.888	11.859	15.3411	33.29	33	2137.94	2138	33
	587	1.892	11.879	15.4128	33.45	33	2147.92	2148	33
	588	1.895	11.899	15.4847	33.60	34	2157.95	2158	33
	589	1.898	11.919	15.5571	33.76	34	2168.03	2168	33
	590	1.901	11.940	15.6297	33.92	34	2178.16	2178	34
	591	1.905	11.960	15.7027	34.07	34	2188.33	2188	34
	592	1.908	11.980	15.7761	34.23	34	2198.55	2199	34
	593	1.911	12.000	15.8497	34.39	34	2208.82	2209	34
	594	1.914	12.020	15.9238	34.55	35	2219.14	2219	34
	595	1.917	12.041	15.9981	34.72	35	2229.50	2230	34
	596	1.921	12.061	16.0729	34.88	35	2239.91	2240	35
	597	1.924	12.081	16.1479	35.04	35	2250.37	2250	35
	598	1.927	12.101	16.2233	35.20	35	2260.88	2261	35
	599	1.930	12.122	16.2991	35.37	35	2271.44	2271	35
	600	1.934	12.142	16.3752	35.53	36	2282.05	2282	35
	601	1.937	12.162	16.4517	35.70	36	2292.71	2293	35
	602	1.940	12.182	16.5286	35.87	36	2303.42	2303	35
	603	1.943	12.203	16.6058	36.03	36	2314.18	2314	36
	604	1.946	12.223	16.6833	36.20	36	2324.99	2325	36
	605	1.950	12.243	16.7612	36.37	36	2335.84	2336	36
	606	1.953	12.263	16.8395	36.54	37	2346.75	2347	36
	607	1.956	12.284	16.9182	36.71	37	2357.71	2358	36
	608	1.959	12.304	16.9972	36.88	37	2368.73	2369	37
	609	1.963	12.324	17.0766	37.06	37	2379.79	2380	37
	610	1.966	12.344	17.1563	37.23	37	2390.90	2391	37
	611	1.969	12.364	17.2364	37.40	37	2402.07	2402	37
	612	1.972	12.385	17.3169	37.58	38	2413.29	2413	37
	613	1.975	12.405	17.3978	37.75	38	2424.56	2425	37
	614	1.979	12.425	17.4791	37.93	38	2435.88	2436	38
	615	1.982	12.445	17.5607	38.11	38	2447.26	2447	38
	616	1.985	12.466	17.6427	38.28	38	2458.69	2459	38
	617	1.988	12.486	17.7251	38.46	38	2470.17	2470	38
	618	1.992	12.506	17.8079	38.64	39	2481.71	2482	38
	619	1.995	12.526	17.8911	38.82	39	2493.30	2493	38
	620	1.998	12.547	17.9747	39.00	39	2504.95	2505	39
	621	2.001	12.567	18.0586	39.19	39	2516.65	2517	39
	622	2.004	12.587	18.1429	39.37	39	2528.40	2528	39
	623	2.008	12.607	18.2277	39.55	40	2540.21	2540	39
	624	2.011	12.628	18.3128	39.74	40	2552.07	2552	39
	625	2.014	12.648	18.3983	39.92	40	2563.99	2564	40
	626	2.017	12.668	18.4843	40.11	40	2575.97	2576	40
	627	2.021	12.688	18.5706	40.30	40	2588.00	2588	40
	628	2.024	12.708	18.6573	40.49	40	2600.09	2600	40
	629	2.027	12.729	18.7445	40.68	41	2612.23	2612	40
	630	2.030	12.749	18.8320	40.87	41	2624.43	2624	41
	631	2.033	12.769	18.9200	41.06	41	2636.69	2637	41
	632	2.037	12.789	19.0083	41.25	41	2649.00	2649	41
	633	2.040	12.810	19.0971	41.44	41	2661.37	2661	41
	634	2.043	12.830	19.1863	41.63	42	2673.80	2674	41
	635	2.046	12.850	19.2759	41.83	42	2686.29	2686	41
	636	2.050	12.870	19.3660	42.02	42	2698.84	2699	42
	637	2.053	12.891	19.4564	42.22	42	2711.44	2711	42
	638	2.056	12.911	19.5473	42.42	42	2724.11	2724	42
	639	2.059	12.931	19.6386	42.62	43	2736.83	2737	42
	640	2.063	12.951	19.7303	42.81	43	2749.61	2750	42
	641	2.066	12.972	19.8224	43.01	43	2762.46	2762	43
	642	2.069	12.992	19.9150	43.22	43	2775.36	2775	43
	643	2.072	13.012	20.0080	43.42	43	2788.32	2788	43
	644	2.075	13.032	20.1015	43.62	44	2801.34	2801	43
	645	2.079	13.053	20.1954	43.82	44	2814.43	2814	43
	646	2.082	13.073	20.2897	44.03	44	2827.57	2828	44
	647	2.085	13.093	20.3844	44.23	44	2840.78	2841	44
	648	2.088	13.113	20.4797	44.44	44	2854.04	2854	44
	649	2.092	13.133	20.5753	44.65	45	2867.37	2867	44
	650	2.095	13.154	20.6714	44.86	45	2880.77	2881	45
	651	2.098	13.174	20.7679	45.07	45	2894.22	2894	45
	652	2.101	13.194	20.8649	45.28	45	2907.74	2908	45
	653	2.104	13.214	20.9624	45.49	45	2921.32	2921	45
	654	2.108	13.235	21.0603	45.70	46	2934.96	2935	45
	655	2.111	13.255	21.1587	45.91	46	2948.67	2949	46
	656	2.114	13.275	21.2575	46.13	46	2962.44	2962	46
	657	2.117	13.295	21.3568	46.34	46	2976.28	2976	46
	658	2.121	13.316	21.4565	46.56	47	2990.18	2990	46
	659	2.124	13.336	21.5567	46.78	47	3004.14	3004	46
	660	2.127	13.356	21.6574	47.00	47	3018.18	3018	47
	661	2.130	13.376	21.7586	47.22	47	3032.27	3032	47
	662	2.133	13.397	21.8602	47.44	47	3046.43	3046	47
	663	2.137	13.417	21.9623	47.66	48	3060.66	3061	47
	664	2.140	13.437	22.0648	47.88	48	3074.96	3075	48
	665	2.143	13.457	22.1679	48.10	48	3089.32	3089	48
	666	2.146	13.477	22.2714	48.33	48	3103.75	3104	48
	667	2.150	13.498	22.3755	48.55	49	3118.24	3118	48
	668	2.153	13.518	22.4800	48.78	49	3132.81	3133	48
	669	2.156	13.538	22.5850	49.01	49	3147.44	3147	49
	670	2.159	13.558	22.6904	49.24	49	3162.14	3162	49
	671	2.162	13.579	22.7964	49.47	49	3176.91	3177	49
	672	2.166	13.599	22.9029	49.70	50	3191.75	3192	49
	673	2.169	13.619	23.0098	49.93	50	3206.65	3207	50
	674	2.172	13.639	23.1173	50.16	50	3221.63	3222	50
	675	2.175	13.660	23.2253	50.40	50	3236.68	3237	50
	676	2.179	13.680	23.3338	50.63	51	3251.79	3252	50
	677	2.182	13.700	23.4427	50.87	51	3266.98	3267	51
	678	2.185	13.720	23.5522	51.11	51	3282.24	3282	51
	679	2.188	13.741	23.6622	51.35	51	3297.57	3298	51
	680	2.191	13.761	23.7727	51.59	52	3312.97	3313	51
	681	2.195	13.781	23.8838	51.83	52	3328.44	3328	52
	682	2.198	13.801	23.9953	52.07	52	3343.99	3344	52
	683	2.201	13.822	24.1074	52.31	52	3359.61	3360	52
	684	2.204	13.842	24.2200	52.56	53	3375.30	3375	52
	685	2.208	13.862	24.3331	52.80	53	3391.06	3391	52
	686	2.211	13.882	24.4468	53.05	53	3406.90	3407	53
	687	2.214	13.902	24.5609	53.30	53	3422.81	3423	53
	688	2.217	13.923	24.6756	53.55	54	3438.80	3439	53
	689	2.220	13.943	24.7909	53.80	54	3454.86	3455	53
	690	2.224	13.963	24.9067	54.05	54	3470.99	3471	54
	691	2.227	13.983	25.0230	54.30	54	3487.21	3487	54
	692	2.230	14.004	25.1399	54.55	55	3503.49	3503	54
	693	2.233	14.024	25.2573	54.81	55	3519.86	3520	55
	694	2.237	14.044	25.3752	55.06	55	3536.29	3536	55
	695	2.240	14.064	25.4938	55.32	55	3552.81	3553	55
	696	2.243	14.085	25.6128	55.58	56	3569.40	3569	55
	697	2.246	14.105	25.7325	55.84	56	3586.08	3586	56
	698	2.249	14.125	25.8526	56.10	56	3602.82	3603	56
	699	2.253	14.145	25.9734	56.36	56	3619.65	3620	56
	700	2.256	14.166	26.0947	56.63	57	3636.56	3637	56
	701	2.259	14.186	26.2166	56.89	57	3653.54	3654	57
	702	2.262	14.206	26.3390	57.16	57	3670.60	3671	57
	703	2.266	14.226	26.4620	57.42	57	3687.75	3688	57
	704	2.269	14.246	26.5856	57.69	58	3704.97	3705	57
	705	2.272	14.267	26.7098	57.96	58	3722.28	3722	58
	706	2.275	14.287	26.8345	58.23	58	3739.66	3740	58
	707	2.278	14.307	26.9599	58.50	59	3757.13	3757	58
	708	2.282	14.327	27.0858	58.78	59	3774.67	3775	58
	709	2.285	14.348	27.2123	59.05	59	3792.30	3792	59
	710	2.288	14.368	27.3394	59.33	59	3810.02	3810	59
	711	2.291	14.388	27.4671	59.60	60	3827.81	3828	59
	712	2.295	14.408	27.5954	59.88	60	3845.69	3846	60
	713	2.298	14.429	27.7242	60.16	60	3863.65	3864	60
	714	2.301	14.449	27.8537	60.44	60	3881.69	3882	60
	715	2.304	14.469	27.9838	60.72	61	3899.82	3900	60
	716	2.307	14.489	28.1145	61.01	61	3918.04	3918	61
	717	2.311	14.510	28.2458	61.29	61	3936.34	3936	61
	718	2.314	14.530	28.3777	61.58	62	3954.72	3955	61
	719	2.317	14.550	28.5103	61.87	62	3973.19	3973	62
	720	2.320	14.570	28.6434	62.16	62	3991.75	3992	62
	721	2.324	14.590	28.7772	62.45	62	4010.39	4010	62
	722	2.327	14.611	28.9116	62.74	63	4029.12	4029	62
	723	2.330	14.631	29.0467	63.03	63	4047.94	4048	63
	724	2.333	14.651	29.1823	63.33	63	4066.85	4067	63
	725	2.336	14.671	29.3186	63.62	64	4085.84	4086	63
	726	2.340	14.692	29.4555	63.92	64	4104.92	4105	64
	727	2.343	14.712	29.5931	64.22	64	4124.10	4124	64
	728	2.346	14.732	29.7313	64.52	65	4143.36	4143	64
	729	2.349	14.752	29.8702	64.82	65	4162.71	4163	65
	730	2.353	14.773	30.0097	65.12	65	4182.15	4182	65
	731	2.356	14.793	30.1499	65.43	65	4201.68	4202	65
	732	2.359	14.813	30.2907	65.73	66	4221.31	4221	65
	733	2.362	14.833	30.4321	66.04	66	4241.02	4241	66
	734	2.365	14.854	30.5743	66.35	66	4260.83	4261	66
	735	2.369	14.874	30.7171	66.66	67	4280.73	4281	66
	736	2.372	14.894	30.8605	66.97	67	4300.72	4301	67
	737	2.375	14.914	31.0047	67.28	67	4320.81	4321	67
	738	2.378	14.935	31.1495	67.59	68	4340.99	4341	67
	739	2.382	14.955	31.2950	67.91	68	4361.27	4361	68
	740	2.385	14.975	31.4411	68.23	68	4381.63	4382	68
	741	2.388	14.995	31.5880	68.55	69	4402.10	4402	68
	742	2.391	15.015	31.7355	68.87	69	4422.66	4423	69
	743	2.394	15.036	31.8837	69.19	69	4443.32	4443	69
	744	2.398	15.056	32.0326	69.51	70	4464.07	4464	69
	745	2.401	15.076	32.1822	69.84	70	4484.92	4485	70
	746	2.404	15.096	32.3325	70.16	70	4505.86	4506	70
	747	2.407	15.117	32.4836	70.49	70	4526.91	4527	70
	748	2.411	15.137	32.6353	70.82	71	4548.05	4548	71
	749	2.414	15.157	32.7877	71.15	71	4569.29	4569	71
	750	2.417	15.177	32.9408	71.48	71	4590.63	4591	71
	751	2.420	15.198	33.0947	71.82	72	4612.07	4612	72
	752	2.423	15.218	33.2492	72.15	72	4633.61	4634	72
	753	2.427	15.238	33.4045	72.49	72	4655.26	4655	72
	754	2.430	15.258	33.5606	72.83	73	4677.00	4677	73
	755	2.433	15.279	33.7173	73.17	73	4698.84	4699	73
	756	2.436	15.299	33.8748	73.51	74	4720.79	4721	73
	757	2.440	15.319	34.0330	73.85	74	4742.84	4743	74
	758	2.443	15.339	34.1919	74.20	74	4764.99	4765	74
	759	2.446	15.359	34.3516	74.54	75	4787.24	4787	74
	760	2.449	15.380	34.5121	74.89	75	4809.60	4810	75
	761	2.452	15.400	34.6733	75.24	75	4832.06	4832	75
	762	2.456	15.420	34.8352	75.59	76	4854.63	4855	75
	763	2.459	15.440	34.9979	75.95	76	4877.31	4877	76
	764	2.462	15.461	35.1614	76.30	76	4900.09	4900	76
	765	2.465	15.481	35.3256	76.66	77	4922.97	4923	76
	766	2.469	15.501	35.4906	77.01	77	4945.96	4946	77
	767	2.472	15.521	35.6563	77.37	77	4969.06	4969	77
	768	2.475	15.542	35.8228	77.74	78	4992.27	4992	78
	769	2.478	15.562	35.9902	78.10	78	5015.59	5016	78
	770	2.481	15.582	36.1583	78.46	78	5039.01	5039	78
	771	2.485	15.602	36.3271	78.83	79	5062.55	5063	79
	772	2.488	15.623	36.4968	79.20	79	5086.19	5086	79
	773	2.491	15.643	36.6673	79.57	80	5109.95	5110	79
	774	2.494	15.663	36.8385	79.94	80	5133.81	5134	80
	775	2.498	15.683	37.0106	80.31	80	5157.79	5158	80
	776	2.501	15.703	37.1834	80.69	81	5181.88	5182	80
	777	2.504	15.724	37.3571	81.06	81	5206.08	5206	81
	778	2.507	15.744	37.5316	81.44	81	5230.40	5230	81
	779	2.510	15.764	37.7068	81.82	82	5254.83	5255	82
	780	2.514	15.784	37.8830	82.21	82	5279.37	5279	82
	781	2.517	15.805	38.0599	82.59	83	5304.03	5304	82
	782	2.520	15.825	38.2376	82.98	83	5328.80	5329	83
	783	2.523	15.845	38.4162	83.36	83	5353.69	5354	83
	784	2.527	15.865	38.5957	83.75	84	5378.69	5379	84
	785	2.530	15.886	38.7759	84.14	84	5403.81	5404	84
	786	2.533	15.906	38.9570	84.54	85	5429.05	5429	84
	787	2.536	15.926	39.1390	84.93	85	5454.41	5454	85
	788	2.539	15.946	39.3218	85.33	85	5479.88	5480	85
	789	2.543	15.967	39.5054	85.73	86	5505.48	5505	86
	790	2.546	15.987	39.6899	86.13	86	5531.19	5531	86
	791	2.549	16.007	39.8753	86.53	87	5557.02	5557	86
	792	2.552	16.027	40.0615	86.93	87	5582.98	5583	87
	793	2.556	16.048	40.2486	87.34	87	5609.05	5609	87
	794	2.559	16.068	40.4366	87.75	88	5635.25	5635	88
	795	2.562	16.088	40.6255	88.16	88	5661.57	5662	88
	796	2.565	16.108	40.8152	88.57	89	5688.01	5688	88
	797	2.568	16.128	41.0059	88.98	89	5714.58	5715	89
	798	2.572	16.149	41.1974	89.40	89	5741.27	5741	89
	799	2.575	16.169	41.3898	89.82	90	5768.08	5768	90
	800	2.578	16.189	41.5831	90.24	90	5795.02	5795	90
	801	2.581	16.209	41.7773	90.66	91	5822.09	5822	90
	802	2.585	16.230	41.9724	91.08	91	5849.28	5849	91
	803	2.588	16.250	42.1685	91.51	92	5876.60	5877	91
	804	2.591	16.270	42.3654	91.93	92	5904.04	5904	92
	805	2.594	16.290	42.5633	92.36	92	5931.62	5932	92
	806	2.597	16.311	42.7621	92.79	93	5959.32	5959	93
	807	2.601	16.331	42.9618	93.23	93	5987.15	5987	93
	808	2.604	16.351	43.1624	93.66	94	6015.12	6015	93
	809	2.607	16.371	43.3640	94.10	94	6043.21	6043	94
	810	2.610	16.392	43.5666	94.54	95	6071.44	6071	94
	811	2.614	16.412	43.7700	94.98	95	6099.79	6100	95
	812	2.617	16.432	43.9745	95.42	95	6128.28	6128	95
	813	2.620	16.452	44.1798	95.87	96	6156.90	6157	96
	814	2.623	16.472	44.3862	96.32	96	6185.66	6186	96
	815	2.626	16.493	44.5935	96.77	97	6214.55	6215	97
	816	2.630	16.513	44.8018	97.22	97	6243.57	6244	97
	817	2.633	16.533	45.0110	97.67	98	6272.73	6273	98
	818	2.636	16.553	45.2212	98.13	98	6302.03	6302	98
	819	2.639	16.574	45.4324	98.59	99	6331.46	6331	98
	820	2.643	16.594	45.6446	99.05	99	6361.04	6361	99
	821	2.646	16.614	45.8578	99.51	100	6390.75	6391	99
	822	2.649	16.634	46.0720	99.98	100	6420.59	6421	100
	823	2.652	16.655	46.2872	100.44	100	6450.58	6451	100
	824	2.655	16.675	46.5034	100.91	101	6480.71	6481	101
	825	2.659	16.695	46.7206	101.38	101	6510.98	6511	101
	826	2.662	16.715	46.9388	101.86	102	6541.39	6541	102
	827	2.665	16.736	47.1580	102.33	102	6571.94	6572	102
	828	2.668	16.756	47.3782	102.81	103	6602.63	6603	103
	829	2.672	16.776	47.5995	103.29	103	6633.47	6633	103
	830	2.675	16.796	47.8218	103.77	104	6664.45	6664	104
	831	2.678	16.816	48.0452	104.26	104	6695.58	6696	104
	832	2.681	16.837	48.2696	104.74	105	6726.85	6727	105
	833	2.684	16.857	48.4950	105.23	105	6758.27	6758	105
	834	2.688	16.877	48.7215	105.73	106	6789.83	6790	106
	835	2.691	16.897	48.9491	106.22	106	6821.54	6822	106
	836	2.694	16.918	49.1777	106.72	107	6853.40	6853	107
	837	2.697	16.938	49.4074	107.21	107	6885.41	6885	107
	838	2.701	16.958	49.6381	107.71	108	6917.57	6918	108
	839	2.704	16.978	49.8700	108.22	108	6949.88	6950	108
	840	2.707	16.999	50.1029	108.72	109	6982.34	6982	109
	841	2.710	17.019	50.3369	109.23	109	7014.95	7015	109
	842	2.713	17.039	50.5720	109.74	110	7047.71	7048	110
	843	2.717	17.059	50.8082	110.25	110	7080.63	7081	110
	844	2.720	17.080	51.0455	110.77	111	7113.70	7114	111
	845	2.723	17.100	51.2839	111.29	111	7146.92	7147	111
	846	2.726	17.120	51.5234	111.81	112	7180.30	7180	112
	847	2.730	17.140	51.7640	112.33	112	7213.84	7214	112
	848	2.733	17.161	52.0058	112.85	113	7247.53	7248	113
	849	2.736	17.181	52.2487	113.38	113	7281.38	7281	113
	850	2.739	17.201	52.4927	113.91	114	7315.39	7315	114
	851	2.742	17.221	52.7379	114.44	114	7349.55	7350	114
	852	2.746	17.241	52.9842	114.98	115	7383.88	7384	115
	853	2.749	17.262	53.2317	115.51	116	7418.36	7418	115
	854	2.752	17.282	53.4803	116.05	116	7453.01	7453	116
	855	2.755	17.302	53.7301	116.59	117	7487.82	7488	117
	856	2.759	17.322	53.9810	117.14	117	7522.79	7523	117
	857	2.762	17.343	54.2331	117.69	118	7557.93	7558	118
	858	2.765	17.363	54.4864	118.24	118	7593.23	7593	118
	859	2.768	17.383	54.7409	118.79	119	7628.69	7629	119
	860	2.771	17.403	54.9966	119.34	119	7664.32	7664	119
	861	2.775	17.424	55.2534	119.90	120	7700.12	7700	120
	862	2.778	17.444	55.5115	120.46	120	7736.08	7736	120
	863	2.781	17.464	55.7708	121.02	121	7772.21	7772	121
	864	2.784	17.484	56.0312	121.59	122	7808.51	7809	122
	865	2.788	17.505	56.2929	122.16	122	7844.98	7845	122
	866	2.791	17.525	56.5558	122.73	123	7881.62	7882	123
	867	2.794	17.545	56.8200	123.30	123	7918.43	7918	123
	868	2.797	17.565	57.0854	123.88	124	7955.42	7955	124
	869	2.800	17.585	57.3520	124.45	124	7992.57	7993	124
	870	2.804	17.606	57.6198	125.04	125	8029.90	8030	125
	871	2.807	17.626	57.8889	125.62	126	8067.40	8067	126
	872	2.810	17.646	58.1593	126.21	126	8105.08	8105	126
	873	2.813	17.666	58.4310	126.80	127	8142.94	8143	127
	874	2.817	17.687	58.7039	127.39	127	8180.97	8181	127
	875	2.820	17.707	58.9780	127.98	128	8219.18	8219	128
	876	2.823	17.727	59.2535	128.58	129	8257.57	8258	129
	877	2.826	17.747	59.5302	129.18	129	8296.13	8296	129
	878	2.829	17.768	59.8083	129.78	130	8334.88	8335	130
	879	2.833	17.788	60.0876	130.39	130	8373.81	8374	130
	880	2.836	17.808	60.3682	131.00	131	8412.92	8413	131
	881	2.839	17.828	60.6502	131.61	132	8452.21	8452	132
	882	2.842	17.849	60.9335	132.23	132	8491.69	8492	132
	883	2.846	17.869	61.2180	132.84	133	8531.35	8531	133
	884	2.849	17.889	61.5040	133.46	133	8571.19	8571	133
	885	2.852	17.909	61.7912	134.09	134	8611.22	8611	134
	886	2.855	17.930	62.0798	134.71	135	8651.44	8651	135
	887	2.858	17.950	62.3697	135.34	135	8691.85	8692	135
	888	2.862	17.970	62.6610	135.97	136	8732.44	8732	136
	889	2.865	17.990	62.9537	136.61	137	8773.23	8773	137
	890	2.868	18.010	63.2477	137.25	137	8814.20	8814	137
	891	2.871	18.031	63.5431	137.89	138	8855.37	8855	138
	892	2.875	18.051	63.8399	138.53	139	8896.73	8897	139
	893	2.878	18.071	64.1381	139.18	139	8938.28	8938	139
	894	2.881	18.091	64.4376	139.83	140	8980.03	8980	140
	895	2.884	18.112	64.7386	140.48	140	9021.97	9022	140
	896	2.888	18.132	65.0409	141.14	141	9064.11	9064	141
	897	2.891	18.152	65.3447	141.80	142	9106.44	9106	142
	898	2.894	18.172	65.6499	142.46	142	9148.97	9149	142
	899	2.897	18.193	65.9565	143.13	143	9191.70	9192	143
	900	2.900	18.213	66.2646	143.79	144	9234.63	9235	144
	901	2.904	18.233	66.5741	144.47	144	9277.76	9278	144
	902	2.907	18.253	66.8850	145.14	145	9321.09	9321	145
	903	2.910	18.274	67.1974	145.82	146	9364.63	9365	146
	904	2.913	18.294	67.5112	146.50	146	9408.36	9408	147
	905	2.917	18.314	67.8265	147.18	147	9452.31	9452	147
	906	2.920	18.334	68.1433	147.87	148	9496.45	9496	148
	907	2.923	18.354	68.4616	148.56	149	9540.81	9541	149
	908	2.926	18.375	68.7813	149.26	149	9585.37	9585	149
	909	2.929	18.395	69.1026	149.95	150	9630.13	9630	150
	910	2.933	18.415	69.4253	150.65	151	9675.11	9675	151
	911	2.936	18.435	69.7496	151.36	151	9720.30	9720	151
	912	2.939	18.456	70.0753	152.06	152	9765.70	9766	152
	913	2.942	18.476	70.4026	152.77	153	9811.31	9811	153
	914	2.946	18.496	70.7314	153.49	153	9857.13	9857	154
	915	2.949	18.516	71.0618	154.20	154	9903.17	9903	154
	916	2.952	18.537	71.3937	154.92	155	9949.42	9949	155
	917	2.955	18.557	71.7271	155.65	156	9995.89	9996	156
	918	2.958	18.577	72.0621	156.37	156	10042.58	10043	156
	919	2.962	18.597	72.3987	157.11	157	10089.48	10089	157
	920	2.965	18.618	72.7368	157.84	158	10136.60	10137	158
	921	2.968	18.638	73.0765	158.58	159	10183.95	10184	159
	922	2.971	18.658	73.4178	159.32	159	10231.51	10232	159
	923	2.975	18.678	73.7607	160.06	160	10279.30	10279	160
	924	2.978	18.698	74.1052	160.81	161	10327.31	10327	161
	925	2.981	18.719	74.4513	161.56	162	10375.54	10376	162
	926	2.984	18.739	74.7991	162.31	162	10424.00	10424	162
	927	2.987	18.759	75.1484	163.07	163	10472.68	10473	163
	928	2.991	18.779	75.4994	163.83	164	10521.60	10522	164
	929	2.994	18.800	75.8520	164.60	165	10570.74	10571	165
	930	2.997	18.820	76.2063	165.37	165	10620.11	10620	165
	931	3.000	18.840	76.5622	166.14	166	10669.71	10670	166
	932	3.004	18.860	76.9198	166.92	167	10719.54	10720	167
	933	3.007	18.881	77.2790	167.70	168	10769.61	10770	168
	934	3.010	18.901	77.6400	168.48	168	10819.91	10820	169
	935	3.013	18.921	78.0026	169.27	169	10870.44	10870	169
	936	3.016	18.941	78.3669	170.06	170	10921.21	10921	170
	937	3.020	18.962	78.7329	170.85	171	10972.22	10972	171
	938	3.023	18.982	79.1006	171.65	172	11023.46	11023	172
	939	3.026	19.002	79.4701	172.45	172	11074.95	11075	173
	940	3.029	19.022	79.8412	173.26	173	11126.67	11127	173
	941	3.033	19.043	80.2141	174.06	174	11178.64	11179	174
	942	3.036	19.063	80.5888	174.88	175	11230.85	11231	175
	943	3.039	19.083	80.9652	175.69	176	11283.30	11283	176
	944	3.042	19.103	81.3433	176.51	177	11336.00	11336	177
	945	3.045	19.123	81.7232	177.34	177	11388.95	11389	177
	946	3.049	19.144	82.1049	178.17	178	11442.14	11442	178
	947	3.052	19.164	82.4884	179.00	179	11495.58	11496	179
	948	3.055	19.184	82.8736	179.84	180	11549.27	11549	180
	949	3.058	19.204	83.2607	180.68	181	11603.21	11603	181
	950	3.062	19.225	83.6496	181.52	182	11657.40	11657	182
	951	3.065	19.245	84.0403	182.37	182	11711.85	11712	183
	952	3.068	19.265	84.4328	183.22	183	11766.55	11767	183
	953	3.071	19.285	84.8271	184.07	184	11821.51	11822	184
	954	3.074	19.306	85.2233	184.93	185	11876.72	11877	185
	955	3.078	19.326	85.6213	185.80	186	11932.19	11932	186
	956	3.081	19.346	86.0212	186.67	187	11987.92	11988	187
	957	3.084	19.366	86.4230	187.54	188	12043.91	12044	188
	958	3.087	19.387	86.8266	188.41	188	12100.16	12100	189
	959	3.091	19.407	87.2321	189.29	189	12156.67	12157	189
	960	3.094	19.427	87.6396	190.18	190	12213.45	12213	190
	961	3.097	19.447	88.0489	191.07	191	12270.49	12270	191
	962	3.100	19.467	88.4601	191.96	192	12327.80	12328	192
	963	3.103	19.488	88.8733	192.85	193	12385.38	12385	193
	964	3.107	19.508	89.2883	193.76	194	12443.22	12443	194
	965	3.110	19.528	89.7054	194.66	195	12501.34	12501	195
	966	3.113	19.548	90.1243	195.57	196	12559.73	12560	196
	967	3.116	19.569	90.5453	196.48	196	12618.39	12618	197
	968	3.120	19.589	90.9681	197.40	197	12677.32	12677	198
	969	3.123	19.609	91.3930	198.32	198	12736.53	12737	199
	970	3.126	19.629	91.8199	199.25	199	12796.02	12796	199
	971	3.129	19.650	92.2487	200.18	200	12855.78	12856	200
	972	3.132	19.670	92.6795	201.11	201	12915.82	12916	201
	973	3.136	19.690	93.1124	202.05	202	12976.15	12976	202
	974	3.139	19.710	93.5473	203.00	203	13036.75	13037	203
	975	3.142	19.731	93.9842	203.95	204	13097.64	13098	204
	976	3.145	19.751	94.4232	204.90	205	13158.81	13159	205
	977	3.149	19.771	94.8642	205.86	206	13220.27	13220	206
	978	3.152	19.791	95.3072	206.82	207	13282.01	13282	207
	979	3.155	19.811	95.7523	207.78	208	13344.05	13344	208
	980	3.158	19.832	96.1996	208.75	209	13406.37	13406	209
	981	3.161	19.852	96.6489	209.73	210	13468.98	13469	210
	982	3.165	19.872	97.1003	210.71	211	13531.89	13532	211
	983	3.168	19.892	97.5538	211.69	212	13595.09	13595	212
	984	3.171	19.913	98.0094	212.68	213	13658.59	13659	213
	985	3.174	19.933	98.4671	213.67	214	13722.38	13722	214
	986	3.178	19.953	98.9270	214.67	215	13786.47	13786	215
	987	3.181	19.973	99.3891	215.67	216	13850.86	13851	216
	988	3.184	19.994	99.8533	216.68	217	13915.55	13916	217
	989	3.187	20.014	100.3196	217.69	218	13980.54	13981	218
	990	3.190	20.034	100.7882	218.71	219	14045.84	14046	219
	991	3.194	20.054	101.2589	219.73	220	14111.44	14111	220
	992	3.197	20.075	101.7318	220.76	221	14177.35	14177	221
	993	3.200	20.095	102.2070	221.79	222	14243.56	14244	222
	994	3.203	20.115	102.6843	222.82	223	14310.09	14310	223
	995	3.207	20.135	103.1639	223.87	224	14376.92	14377	224
	996	3.210	20.156	103.6457	224.91	225	14444.07	14444	225
	997	3.213	20.176	104.1298	225.96	226	14511.53	14512	226
	998	3.216	20.196	104.6161	227.02	227	14579.31	14579	227
	999	3.219	20.216	105.1048	228.08	228	14647.40	14647	228
	1000	3.223	20.236	105.5956	229.14	229	14715.81	14716	229
	1001	3.226	20.257	106.0888	230.21	230	14784.54	14785	231
	1002	3.229	20.277	106.5843	231.29	231	14853.59	14854	232
	1003	3.232	20.297	107.0821	232.37	232	14922.96	14923	233
	1004	3.236	20.317	107.5822	233.45	233	14992.66	14993	234
	1005	3.239	20.338	108.0847	234.54	235	15062.68	15063	235
	1006	3.242	20.358	108.5895	235.64	236	15133.03	15133	236
	1007	3.245	20.378	109.0967	236.74	237	15203.71	15204	237
	1008	3.248	20.398	109.6062	237.85	238	15274.72	15275	238
	1009	3.252	20.419	110.1181	238.96	239	15346.06	15346	239
	1010	3.255	20.439	110.6324	240.07	240	15417.74	15418	240
	1011	3.258	20.459	111.1491	241.19	241	15489.74	15490	242
	1012	3.261	20.479	111.6683	242.32	242	15562.09	15562	243
	1013	3.265	20.500	112.1898	243.45	243	15634.77	15635	244
	1014	3.268	20.520	112.7138	244.59	245	15707.79	15708	245
	1015	3.271	20.540	113.2402	245.73	246	15781.16	15781	246
	1016	3.274	20.560	113.7691	246.88	247	15854.86	15855	247
	1017	3.277	20.580	114.3005	248.03	248	15928.91	15929	248
	1018	3.281	20.601	114.8343	249.19	249	16003.31	16003	250
	1019	3.284	20.621	115.3706	250.35	250	16078.05	16078	251
	1020	3.287	20.641	115.9095	251.52	252	16153.14	16153	252
	1021	3.290	20.661	116.4508	252.70	253	16228.59	16229	253
	1022	3.294	20.682	116.9947	253.88	254	16304.38	16304	254
	1023	3.297	20.702	117.5411	255.06	255	16380.53	16381	255

## h14_data
//	// AD8318 span of 508mv & 16383 FS I/O
139	//
140	//
141	//
141	//
142	//
143	//
143	//
144	//
145	//
145	//
146	//
147	//
147	//
148	//
149	//
149	//
150	//
151	//
152	//
152	//
153	//
154	//
154	//
155	//
156	//
157	//
157	//
158	//
159	//
160	//
160	//
161	//
162	//
163	//
163	//
164	//
165	//
166	//
166	//
167	//
168	//
169	//
169	//
170	//
171	//
172	//
173	//
173	//
174	//
175	//
176	//
177	//
178	//
178	//
179	//
180	//
181	//
182	//
183	//
183	//
184	//
185	//
186	//
187	//
188	//
189	//
190	//
190	//
191	//
192	//
193	//
194	//
195	//
196	//
197	//
198	//
199	//
200	//
200	//
201	//
202	//
203	//
204	//
205	//
206	//
207	//
208	//
209	//
210	//
211	//
212	//
213	//
214	//
215	//
216	//
217	//
218	//
219	//
220	//
221	//
222	//
223	//
224	//
225	//
226	//
227	//
228	//
229	//
231	//
232	//
233	//
234	//
235	//
236	//
237	//
238	//
239	//
240	//
242	//
243	//
244	//
245	//
246	//
247	//
248	//
250	//
251	//
252	//
253	//
254	//
255	//
257	//
258	//
259	//
260	//
261	//
263	//
264	//
265	//
266	//
268	//
269	//
270	//
271	//
273	//
274	//
275	//
276	//
278	//
279	//
280	//
282	//
283	//
284	//
286	//
287	//
288	//
290	//
291	//
292	//
294	//
295	//
296	//
298	//
299	//
301	//
302	//
303	//
305	//
306	//
308	//
309	//
311	//
312	//
314	//
315	//
316	//
318	//
319	//
321	//
322	//
324	//
325	//
327	//
328	//
330	//
332	//
333	//
335	//
336	//
338	//
339	//
341	//
343	//
344	//
346	//
347	//
349	//
351	//
352	//
354	//
356	//
357	//
359	//
361	//
362	//
364	//
366	//
367	//
369	//
371	//
373	//
374	//
376	//
378	//
380	//
381	//
383	//
385	//
387	//
388	//
390	//
392	//
394	//
396	//
398	//
399	//
401	//
403	//
405	//
407	//
409	//
411	//
413	//
415	//
417	//
419	//
420	//
422	//
424	//
426	//
428	//
430	//
432	//
434	//
436	//
438	//
441	//
443	//
445	//
447	//
449	//
451	//
453	//
455	//
457	//
459	//
462	//
464	//
466	//
468	//
470	//
472	//
475	//
477	//
479	//
481	//
484	//
486	//
488	//
490	//
493	//
495	//
497	//
500	//
502	//
504	//
507	//
509	//
511	//
514	//
516	//
519	//
521	//
523	//
526	//
528	//
531	//
533	//
536	//
538	//
541	//
543	//
546	//
548	//
551	//
554	//
556	//
559	//
561	//
564	//
567	//
569	//
572	//
575	//
577	//
580	//
583	//
585	//
588	//
591	//
594	//
596	//
599	//
602	//
605	//
608	//
610	//
613	//
616	//
619	//
622	//
625	//
628	//
631	//
634	//
637	//
640	//
643	//
646	//
649	//
652	//
655	//
658	//
661	//
664	//
667	//
670	//
673	//
676	//
679	//
683	//
686	//
689	//
692	//
695	//
699	//
702	//
705	//
709	//
712	//
715	//
719	//
722	//
725	//
729	//
732	//
735	//
739	//
742	//
746	//
749	//
753	//
756	//
760	//
763	//
767	//
771	//
774	//
778	//
781	//
785	//
789	//
792	//
796	//
800	//
804	//
807	//
811	//
815	//
819	//
823	//
826	//
830	//
834	//
838	//
842	//
846	//
850	//
854	//
858	//
862	//
866	//
870	//
874	//
878	//
882	//
886	//
890	//
894	//
899	//
903	//
907	//
911	//
916	//
920	//
924	//
928	//
933	//
937	//
942	//
946	//
950	//
955	//
959	//
964	//
968	//
973	//
977	//
982	//
986	//
991	//
996	//
1000	//
1005	//
1010	//
1014	//
1019	//
1024	//
1029	//
1033	//
1038	//
1043	//
1048	//
1053	//
1058	//
1063	//
1068	//
1073	//
1078	//
1083	//
1088	//
1093	//
1098	//
1103	//
1108	//
1113	//
1119	//
1124	//
1129	//
1134	//
1140	//
1145	//
1150	//
1156	//
1161	//
1167	//
1172	//
1178	//
1183	//
1189	//
1194	//
1200	//
1205	//
1211	//
1217	//
1222	//
1228	//
1234	//
1239	//
1245	//
1251	//
1257	//
1263	//
1269	//
1275	//
1281	//
1287	//
1293	//
1299	//
1305	//
1311	//
1317	//
1323	//
1329	//
1335	//
1342	//
1348	//
1354	//
1361	//
1367	//
1373	//
1380	//
1386	//
1393	//
1399	//
1406	//
1412	//
1419	//
1425	//
1432	//
1439	//
1445	//
1452	//
1459	//
1466	//
1473	//
1480	//
1486	//
1493	//
1500	//
1507	//
1514	//
1521	//
1529	//
1536	//
1543	//
1550	//
1557	//
1565	//
1572	//
1579	//
1587	//
1594	//
1602	//
1609	//
1617	//
1624	//
1632	//
1639	//
1647	//
1655	//
1662	//
1670	//
1678	//
1686	//
1694	//
1702	//
1709	//
1717	//
1725	//
1734	//
1742	//
1750	//
1758	//
1766	//
1774	//
1783	//
1791	//
1799	//
1808	//
1816	//
1825	//
1833	//
1842	//
1850	//
1859	//
1868	//
1876	//
1885	//
1894	//
1903	//
1912	//
1921	//
1930	//
1939	//
1948	//
1957	//
1966	//
1975	//
1984	//
1994	//
2003	//
2012	//
2022	//
2031	//
2041	//
2050	//
2060	//
2069	//
2079	//
2089	//
2098	//
2108	//
2118	//
2128	//
2138	//
2148	//
2158	//
2168	//
2178	//
2188	//
2199	//
2209	//
2219	//
2230	//
2240	//
2250	//
2261	//
2271	//
2282	//
2293	//
2303	//
2314	//
2325	//
2336	//
2347	//
2358	//
2369	//
2380	//
2391	//
2402	//
2413	//
2425	//
2436	//
2447	//
2459	//
2470	//
2482	//
2493	//
2505	//
2517	//
2528	//
2540	//
2552	//
2564	//
2576	//
2588	//
2600	//
2612	//
2624	//
2637	//
2649	//
2661	//
2674	//
2686	//
2699	//
2711	//
2724	//
2737	//
2750	//
2762	//
2775	//
2788	//
2801	//
2814	//
2828	//
2841	//
2854	//
2867	//
2881	//
2894	//
2908	//
2921	//
2935	//
2949	//
2962	//
2976	//
2990	//
3004	//
3018	//
3032	//
3046	//
3061	//
3075	//
3089	//
3104	//
3118	//
3133	//
3147	//
3162	//
3177	//
3192	//
3207	//
3222	//
3237	//
3252	//
3267	//
3282	//
3298	//
3313	//
3328	//
3344	//
3360	//
3375	//
3391	//
3407	//
3423	//
3439	//
3455	//
3471	//
3487	//
3503	//
3520	//
3536	//
3553	//
3569	//
3586	//
3603	//
3620	//
3637	//
3654	//
3671	//
3688	//
3705	//
3722	//
3740	//
3757	//
3775	//
3792	//
3810	//
3828	//
3846	//
3864	//
3882	//
3900	//
3918	//
3936	//
3955	//
3973	//
3992	//
4010	//
4029	//
4048	//
4067	//
4086	//
4105	//
4124	//
4143	//
4163	//
4182	//
4202	//
4221	//
4241	//
4261	//
4281	//
4301	//
4321	//
4341	//
4361	//
4382	//
4402	//
4423	//
4443	//
4464	//
4485	//
4506	//
4527	//
4548	//
4569	//
4591	//
4612	//
4634	//
4655	//
4677	//
4699	//
4721	//
4743	//
4765	//
4787	//
4810	//
4832	//
4855	//
4877	//
4900	//
4923	//
4946	//
4969	//
4992	//
5016	//
5039	//
5063	//
5086	//
5110	//
5134	//
5158	//
5182	//
5206	//
5230	//
5255	//
5279	//
5304	//
5329	//
5354	//
5379	//
5404	//
5429	//
5454	//
5480	//
5505	//
5531	//
5557	//
5583	//
5609	//
5635	//
5662	//
5688	//
5715	//
5741	//
5768	//
5795	//
5822	//
5849	//
5877	//
5904	//
5932	//
5959	//
5987	//
6015	//
6043	//
6071	//
6100	//
6128	//
6157	//
6186	//
6215	//
6244	//
6273	//
6302	//
6331	//
6361	//
6391	//
6421	//
6451	//
6481	//
6511	//
6541	//
6572	//
6603	//
6633	//
6664	//
6696	//
6727	//
6758	//
6790	//
6822	//
6853	//
6885	//
6918	//
6950	//
6982	//
7015	//
7048	//
7081	//
7114	//
7147	//
7180	//
7214	//
7248	//
7281	//
7315	//
7350	//
7384	//
7418	//
7453	//
7488	//
7523	//
7558	//
7593	//
7629	//
7664	//
7700	//
7736	//
7772	//
7809	//
7845	//
7882	//
7918	//
7955	//
7993	//
8030	//
8067	//
8105	//
8143	//
8181	//
8219	//
8258	//
8296	//
8335	//
8374	//
8413	//
8452	//
8492	//
8531	//
8571	//
8611	//
8651	//
8692	//
8732	//
8773	//
8814	//
8855	//
8897	//
8938	//
8980	//
9022	//
9064	//
9106	//
9149	//
9192	//
9235	//
9278	//
9321	//
9365	//
9408	//
9452	//
9496	//
9541	//
9585	//
9630	//
9675	//
9720	//
9766	//
9811	//
9857	//
9903	//
9949	//
9996	//
10043	//
10089	//
10137	//
10184	//
10232	//
10279	//
10327	//
10376	//
10424	//
10473	//
10522	//
10571	//
10620	//
10670	//
10720	//
10770	//
10820	//
10870	//
10921	//
10972	//
11023	//
11075	//
11127	//
11179	//
11231	//
11283	//
11336	//
11389	//
11442	//
11496	//
11549	//
11603	//
11657	//
11712	//
11767	//
11822	//
11877	//
11932	//
11988	//
12044	//
12100	//
12157	//
12213	//
12270	//
12328	//
12385	//
12443	//
12501	//
12560	//
12618	//
12677	//
12737	//
12796	//
12856	//
12916	//
12976	//
13037	//
13098	//
13159	//
13220	//
13282	//
13344	//
13406	//
13469	//
13532	//
13595	//
13659	//
13722	//
13786	//
13851	//
13916	//
13981	//
14046	//
14111	//
14177	//
14244	//
14310	//
14377	//
14444	//
14512	//
14579	//
14647	//
14716	//
14785	//
14854	//
14923	//
14993	//
15063	//
15133	//
15204	//
15275	//
15346	//
15418	//
15490	//
15562	//
15635	//
15708	//
15781	//
15855	//
15929	//
16003	//
16078	//
16153	//
16229	//
16304	//
16381	//

## IIR_Filt
Calcs for IIR filters in IBT Processor
Bruce Randall Sept 28, 2018

Filters use a shift of data rather than multiplying by a small constant in the feedback path

	Samp Rate	250	Hz				20	Hz
	Samp Time	0.004	Sec				0.05	Sec

		Filt Ksel	Effective K	Equiv RC	3dB Hz		Filt Ksel	Effective K	Equiv RC	3dB Hz
		2	0.25	0.01600	9.947		1	0.5	0.10000	1.592
		3	0.125	0.03200	4.974		2	0.25	0.20000	0.796
		4	0.0625	0.06400	2.487		3	0.125	0.40000	0.398
		5	0.03125	0.12800	1.243		4	0.0625	0.80000	0.199
		6	0.015625	0.25600	0.622		5	0.03125	1.60000	0.099
		7	0.0078125	0.51200	0.311		6	0.015625	3.20000	0.050
		8	0.00390625	1.02400	0.155		7	0.0078125	6.40000	0.025
		9	0.001953125	2.04800	0.078		8	0.00390625	12.80000	0.012
		10	0.000976563	4.09600	0.039		9	0.001953125	25.60000	0.006
		11	0.000488281	8.19200	0.019		10	0.000976563	51.20000	0.003
		12	0.000244141	16.38400	0.010		11	0.000488281	102.40000	0.002

	Filter steps
	effecive k	0.5

	Input	output
	0	0
	1	0.5
	1	0.75
	1	0.875
	1	0.9375
	1	0.96875
	1	0.984375
	1	0.9921875
	1	0.99609375
	1	0.998046875
	1	0.999023438
	1	0.999511719
	1	0.999755859
	1	0.99987793
	1	0.999938965
	1	0.999969482
	1	0.999984741
	1	0.999992371
	1	0.999996185
	1	0.999998093
	1	0.999999046
	1	0.999999523
	1	0.999999762
	1	0.999999881